## Painting and locksmith
ANNEX 1- BILL OF QUANTITIES
Client:
ALPHA CHARTA d.o.o.
Radmanovačka ulica 18G, Zagreb, Croatia OIB: 88867115628
Building:
Industrial facility for the production of paper straws
Location:
Strojarska cesta 9b, Sesvetski Kraljevec, Croatia
No. | Item | Unit | Quantity | Unit price € | Total price €
A) | PAINTING AND FLOOR LAYING WORKS
1. | CREATION OF ANTI-DUST COATING WITH PREPARATORY WORKS
Item includes:
- mechanical removal of PP needles in the existing concrete
- preparation of the concrete base by grinding
- repair of cracks in the existing AB board with epoxy resin with prior cutting of concrete and placing of elastic connectors for micro-reinforcement of cracks
- grouting of expansion joints with polyurethane permanent-elastic sealant
- nanošenje primera proizvod kao StoPox WG100 ili jednakovrijedan
- double coating with an epoxy-based finishing paint RAL 7040 with a sprinkling of chips to provide anti-slip properties
| Calculation per m2 | m2 | 625 |  | 0
2. | APPLICATION OF WASHABLE COATING ON WALLS WITH A HEIGHT OF 2m
Item includes:
| - full-surface plastering of complete brick surfaces in two coats using interior plastering compound. | m2 | 350 |  | 0
| - fine sanding of plastered surfaces. | m2 | 350 |  | 0
| - painting of prepared surface with white interior paint. | m2 | 350 |  | 0
| - painting of prepared surfaces with washable paint in white shade. | m2 | 142 |  | 0
| A) TOTAL: |  |  | € | 0
B) | LOCKSMITH WORKS
1. | CREATION OF STORAGE FOR CONTAINERS AND WASTE BINS
Supply of materials, fabrication, and installation of storage units for containers and waste bins made from steel profiles with anti-corrosive protection through coating, with wall and roof cladding made of 4mm-thick composite material (composed of Aluminum-Epoxy resin-Aluminum) suitable for outdoor installation. The cladding will cover three sides, with the back left open as the unit will be positioned against the facade. The wall cladding will be elevated approximately 10cm from the ground to allow for ventilation.
The overall dimensions of the storage unit are 500x140cm +-5%, consisting of two connected sections. The first section measures 250x140cm with a height of 210cm and features a double-winged door spanning the entire width. The second section also measures 250x140cm with a height of 165cm, and it also has a double-winged door across the full width.
| Calculation per set for the assembled storage unit as described. | set | 1 |  | 0
2. | SUBSTRUCTURE FOR PARTITION WALL MADE OF SANDWICH PANELS
Supply and installation of a steel substructure made of lightweight square and rectangular pipes spanning 15m +-5% to support partition sandwich panels with a thickness of 5cm. Calculation based on the weight (kg) of the installed structure. The structure will be finished with paint in RAL 9006 color.
|  | kg | 375 |  | 0
3. | PARTITION WALL MADE OF SANDWICH PANELS
Supply and installation of PUR partition sandwich panel with a thickness of 5cm, double-sided galvanized and plastic-coated sheet in white color. The panel is placed on a floor U-profile made of galvanized sheet with a thickness of 1mm and is fixed at the top with galvanized sheet metal angle brackets on both sides. All the way to complete finishing.
|  | m2 | 80 |  | 0
| B) TOTAL: |  |  | € | 0
| A + B / TOTAL : |  |  | € | 0
Zagreb, 23.08.2023.

## Electro
ANNEX 1- BILL OF QUANTITIES
Client:
ALPHA CHARTA d.o.o.
Radmanovačka ulica 18G, Zagreb, Croatia OIB: 88867115628
Building:
Industrial facility for the production of paper straws
Location:
Strojarska cesta 9b, Sesvetski Kraljevec, Croatia
No. | Item | Unit | Quantity | Unit price € | Total price €
C) | ELECTRICITY WORKS
1. | MAIN DISTRIBUTION
1.1. | Supply, installation, and connection of main power cables. The cables are laid on cable trays. | m | 60 |  | 0
| FG160R16-5*25mm2 | m | 40 |  | 0
| FG160R16-5*10mm2 | m | 255 |  | 0
| HO5RR-F-3*1,5MM2 | m | 120 |  | 0
| HO5RR-F-3*2,5MM2 | m | 160 |  | 0
| HO5RR-F-5*1,5MM2 | m | 160 |  | 0
HO5RR-F-5*2,5MM2
1.2. | Supply, installation, and connection of perforated cable ducts for the passage of both high and low voltage cables, complete with covers and connecting/mounting accessories.
| PK-100 | m | 50 |  | 0
| PK-50 | m | 30 |  | 0
1.3. | Creation of technical documentation. | set | 1 |  | 0
| C.1) TOTAL: |  |  | € | 0
2. | DISTRIBUTION CABINETS
2.1. | Supply, installation, and connection of LV (Low Voltage) disconnector bar size 00¦160A¦3P¦185mm, with M8 outgoing connection. For mounting on a busbar system of 185mm, installation on busbars: 30, 40, 60, 80, 100, 120mm x 10mm, upward/downward outgoing connection, 3-pole switching, terminal clamps: M8 screw. | pcs | 1 |  | 0
2.2. | LV (Low Voltage) fuse size 00, 63A. | pcs | 3 |  | 0
2.3. | Surge protector, 3-pole, class B+C, Imax=100kA | pcs | 1 |  | 0
2.4. | Four-pole residual current circuit breaker, 40/0.3A, 10kA, class AC. | pcs | 1 |  | 0
2.5. | Four-pole residual current circuit breaker, 25/0.3A, 10kA. | pcs | 1 |  | 0
2.6. | Miniature circuit breaker, 10A, C curve, 1-pole, 10kA. | pcs | 1 |  | 0
2.7. | Miniature circuit breaker, 16A, C curve, 1-pole, 10kA. | pcs | 6 |  | 0
2.8. | Miniature circuit breaker, 16A, C curve, 3-pole, 10kA. | pcs | 1 |  | 0
2.9. | Miniature circuit breaker, 25A, C curve, 3-pole, 10kA. | pcs | 1 |  | 0
2.10. | Installation switch, 25A in AC1 category, with 4 normally open contacts, 230/240VAC. | pcs | 2 |  | 0
2.11. | All necessary mounting and connecting accessories required for the installation of the specified equipment. | pcs | 1 |  | 0
2.12. | Supply, installation, and connection of Waterproof enclosure for power sockets, with 6 openings, 1x12 modules, and 1 terminal block. Equipped with a 32A three-phase socket, a 16A three-phase socket, and 4x 16A sockets. | pcs | 3 |  | 0
2.13. | Miniature circuit breaker, 32A, C curve, 3-pole, 10kA. | pcs | 3 |  | 0
2.14. | Four-pole residual current circuit breaker, 40/0.03A, 10kA, class AC. | pcs | 3 |  | 0
2.15. | Miniature circuit breaker, 16A, C curve, 1-pole, 10kA. | pcs | 12 |  | 0
2.16. | Miniature circuit breaker, 16A, C curve, 3-pole, 10kA. | pcs | 3 |  | 0
2.17. | All necessary mounting and connecting accessories required for the installation of the specified equipment. | pcs | 1 |  | 0
2.18. | Supply, installation, and connection of Surface-mounted distribution board, 2-row, 24 modules, transparent door, IP65. | pcs | 4 |  | 0
2.19. | Cam switch, 0-1/3P/25A, mounted on DIN rail. | pcs | 10 |  | 0
2.20. | Installation switch, 40A, 4 normally open contacts, 230V AC. | pcs | 4 |  | 0
2.21. | All necessary mounting and connecting accessories required for the installation of the specified equipment. | pcs | 1 |  | 0
| C.2) TOTAL: |  |  | € | 0
| C.1. + C.2. / TOTAL : |  |  | € | 0
Zagreb, 23.08.2023.

## Sum
Client:
ALPHA CHARTA d.o.o.
Radmanovačka ulica 18G, Zagreb, Croatia OIB: 88867115628
Building:
Industrial facility for the production of paper straws
Location:
Strojarska cesta 9b, Sesvetski Kraljevec, Croatia
No. | Item | Total price (EUR)
A) | PAINTING AND FLOOR LAYING WORKS | 0
B) | LOCKSMITH WORKS | 0
C) | ELECTRICITY WORKS | 0
| TOTAL | 0